## Cruise Loops
TURBOPROP ENGINE FOR 2019 – 2020 STUDENT AIRCRAFT DESIGN PROJECT
Xn is Net Thrust of propeller and exhaust minus ram drag of intake air – units are Newtons.
SFC is Specific Fuel Consumption (Fuel used per unit of thrust per unit of time):- units used are kilograms per hour per Newton of thrust
Fuel used is kerosene or equivalent.
Representative internal losses, Intake PRF & Offtakes included in Thrust & Fuel Flow.
Rating Codes (RC) are specific power settings for the engine to allow relative rates of engine life usage to be calculated.
50 | Take-Off / Go-Around Rating TOGA (Normally only used for 5 minutes)
40 | Maximum Climb Rating (MCL) maximum usable for up to 30 minutes for initial climb to cruise altitude
35 | Maximum Cruise Rating (MCR) Can be used for entire mission from top of climb to start of descent
20 | Flight Idle/Descent Rating
0 | All power settings from flight idle to max cruise – used to match thrust requirement for balanced cruise at required alt/speed
SEA LEVEL
| M0.2 |  | M0.3 |  | M0.4 |  | M0.5 |  | M0.6 |  | M0.7
RC | Xn | SFC | Xn | SFC | Xn | SFC | Xn | SFC | Xn | SFC | Xn | SFC
20 | 10208.16 | 0.045084 | 8059.776 | 0.054097 | 6672 | 0.068072 | 6227.2 | 0.088039 | 6672 | 0.088947
0 | 18714.96 | 0.036779 | 16119.552 | 0.044079 | 13344 | 0.051734 | 8896 | 0.069887 | 11120 | 0.07261
0 | 25520.4 | 0.033813 | 22164.384 | 0.040072 | 17792 | 0.048104 | 15568 | 0.058088 | 15568 | 0.065349
0 | 34027.2 | 0.032034 | 28209.216 | 0.038569 | 24464 | 0.044473 | 22240 | 0.05355 | 20016 | 0.061718
35 | 42748.3714 | 0.031441 | 36268.992 | 0.037066 | 31692 | 0.043566 | 28356 | 0.052188 | 25020 | 0.060357
40 | 51296.004 | 0.030847 | 43522.7904 | 0.037066 | 38030.4 | 0.042658 | 34027.2 | 0.051734 | 30024 | 0.058995
50 | 56995.56 | 0.030847 | 48358.656 | 0.037066 | 42256 | 0.042658 | 37808 | 0.051281 | 33360 | 0.058995
5000 FT
| M0.2 |  | M0.3 |  | M0.4 |  | M0.5 |  | M0.6 |  | M0.7
RC | Xn | SFC | Xn | SFC | Xn | SFC | Xn | SFC | Xn | SFC | Xn | SFC
20 | 8506.8 | 0.043898 | 7052.304 | 0.055098 | 5560 | 0.068072 | 4448 | 0.080778 | 6672 | 0.082594 | 6672 | 0.090762
0 | 15312.24 | 0.036186 | 12089.664 | 0.044079 | 8896 | 0.054911 | 8896 | 0.063534 | 8896 | 0.07261 | 8896 | 0.079417
0 | 22117.68 | 0.03322 | 18134.496 | 0.039571 | 15568 | 0.046289 | 13344 | 0.056273 | 11120 | 0.067618 | 11120 | 0.073971
0 | 28923.12 | 0.032034 | 24179.328 | 0.038068 | 22240 | 0.043566 | 18904 | 0.052642 | 13344 | 0.061446 | 13344 | 0.068525
35 | 35728.56 | 0.030847 | 31735.368 | 0.037066 | 27857.824 | 0.042658 | 25020 | 0.050827 | 22520.224 | 0.058723 | 20852.224 | 0.065803
40 | 42874.272 | 0.030847 | 38082.4416 | 0.037066 | 35028 | 0.042204 | 30024 | 0.050373 | 27021.6 | 0.058088 | 25020 | 0.065349
50 | 47638.08 | 0.030847 | 42313.824 | 0.037066 | 38920 | 0.041751 | 33360 | 0.049919 | 30024 | 0.057634 | 27800 | 0.064895
10000 FT
| M0.2 |  | M0.3 |  | M0.4 |  | M0.5 |  | M0.6 |  | M0.7
RC | Xn | SFC | Xn | SFC | Xn | SFC | Xn | SFC | Xn | SFC | Xn | SFC
20 | 7656.12 | 0.043305 | 6044.832 | 0.053596 | 4448 | 0.067164 | 4448 | 0.080778 | 4448 | 0.082594 | 5560 | 0.090762
0 | 10208.16 | 0.037966 | 8059.776 | 0.046583 | 6672 | 0.055819 | 6672 | 0.064441 | 6672 | 0.07261 | 6672 | 0.080778
0 | 15312.24 | 0.033813 | 12089.664 | 0.041574 | 8896 | 0.050827 | 8896 | 0.056908 | 8896 | 0.065803 | 8896 | 0.073064
0 | 20416.32 | 0.032034 | 16119.552 | 0.038569 | 15568 | 0.04402 | 11120 | 0.051281 | 11120 | 0.059631 | 11120 | 0.067346
35 | 29988.1714 | 0.030254 | 25690.536 | 0.036565 | 24188.224 | 0.041751 | 21684 | 0.049919 | 20852.224 | 0.05718 | 19179.776 | 0.065349
40 | 35983.764 | 0.030254 | 30828.6432 | 0.036064 | 29023.2 | 0.041297 | 26020.8 | 0.049465 | 25020 | 0.056273 | 23018.4 | 0.063534
50 | 39981.96 | 0.030254 | 34254.048 | 0.036064 | 32248 | 0.041297 | 28912 | 0.049465 | 27800 | 0.056273 | 25576 | 0.06308
15000 FT
| M0.2 |  | M0.3 |  | M0.4 |  | M0.5 |  | M0.6 |  | M0.7
RC | Xn | SFC | Xn | SFC | Xn | SFC | Xn | SFC | Xn | SFC | Xn | SFC
20 |  |  | 4634.3712 | 0.045227 | 2668.8 | 0.077148 | 3336 | 0.081686 | 3113.6 | 0.090762 | 4448 | 0.089855
0 |  |  | 6044.832 | 0.039882 | 4448 | 0.060357 | 4448 | 0.070341 | 4448 | 0.077602 | 5293.12 | 0.081686
0 |  |  | 9067.248 | 0.034372 | 7784 | 0.049465 | 7784 | 0.056817 | 5560 | 0.071521 | 7784 | 0.071248
0 |  |  | 15112.08 | 0.030425 | 13344 | 0.043112 | 12232 | 0.051281 | 8896 | 0.059449 | 11120 | 0.066529
35 |  |  | 21459.1536 | 0.029603 | 20016 | 0.040843 | 18517.024 | 0.048739 | 17347.2 | 0.056273 | 16346.4 | 0.06317
40 |  |  | 25750.9843 | 0.029274 | 24019.2 | 0.040661 | 22217.76 | 0.048558 | 20816.64 | 0.055637 | 19615.68 | 0.062354
50 |  |  | 28612.2048 | 0.02911 | 26688 | 0.04048 | 24686.4 | 0.048376 | 23129.6 | 0.055365 | 21795.2 | 0.062172
20000 FT
| M0.2 |  | M0.3 |  | M0.4 |  | M0.5 |  | M0.6 |  | M0.7
RC | Xn | SFC | Xn | SFC | Xn | SFC | Xn | SFC | Xn | SFC | Xn | SFC
20 |  |  | 3223.9104 | 0.056601 | 2891.2 | 0.067164 | 2668.8 | 0.082594 | 2668.8 | 0.090762 | 3336 | 0.090762
0 |  |  | 4835.8656 | 0.048086 | 5337.6 | 0.052188 | 4003.2 | 0.06671 | 4003.2 | 0.073971 | 4448 | 0.078055
0 |  |  | 7253.7984 | 0.041574 | 8896 | 0.04402 | 6672 | 0.054911 | 6672 | 0.062172 | 6672 | 0.068979
0 |  |  | 12089.664 | 0.036565 | 11120 | 0.042204 | 8896 | 0.051281 | 8896 | 0.059177 | 8896 | 0.065349
35 |  |  | 17227.7712 | 0.035063 | 15848.224 | 0.040389 | 14344.8 | 0.048104 | 13677.6 | 0.054911 | 13513.024 | 0.061991
40 |  |  | 20673.3254 | 0.035063 | 19015.2 | 0.039935 | 17213.76 | 0.04765 | 16413.12 | 0.054457 | 16212.96 | 0.061446
50 |  |  | 22970.3616 | 0.035063 | 21128 | 0.039935 | 19126.4 | 0.04765 | 18236.8 | 0.054457 | 18014.4 | 0.061083
25000 FT
| M0.2 |  | M0.3 |  | M0.4 |  | M0.5 |  | M0.6 |  | M0.7
RC | Xn | SFC | Xn | SFC | Xn | SFC | Xn | SFC | Xn | SFC | Xn | SFC
20 |  |  | 3223.9104 | 0.056601 | 2224 | 0.069433 | 2224 | 0.078055 | 2224 | 0.085316 | 2224 | 0.099838
0 |  |  | 4029.888 | 0.047084 | 3336 | 0.056726 | 3336 | 0.064441 | 3336 | 0.07261 | 3336 | 0.080325
0 |  |  | 6044.832 | 0.041073 | 5560 | 0.047015 | 5560 | 0.054276 | 4448 | 0.065167 | 5560 | 0.067799
0 |  |  | 10074.72 | 0.036265 | 8896 | 0.041932 | 8896 | 0.049012 | 7784 | 0.056908 | 7784 | 0.063534
35 |  |  | 14084.4586 | 0.034562 | 13010.4 | 0.039935 | 12276.48 | 0.047196 | 11257.888 | 0.054457 | 11008.8 | 0.060992
40 |  |  | 16901.3503 | 0.034261 | 15612.48 | 0.0393 | 14722.88 | 0.046833 | 13513.024 | 0.05355 | 13210.56 | 0.060175
50 |  |  | 18779.2781 | 0.034161 | 17347.2 | 0.039028 | 16368.64 | 0.046833 | 15012 | 0.05355 | 14678.4 | 0.059903
30000FT
|  |  | M0.3 |  | M0.4 |  | M0.5 |  | M0.6 |  | M0.7
RC |  |  | Xn | SFC | Xn | SFC | Xn | SFC | Xn | SFC | Xn | SFC
20 |  |  | 1914.1968 | 0.058104 | 1668 | 0.069433 | 1556.8 | 0.084863 | 1334.4 | 0.0953 | 1556.8 | 0.099838
0 |  |  | 3022.416 | 0.047585 | 2668.8 | 0.055365 | 2224 | 0.067164 | 2224 | 0.075786 | 2224 | 0.083047
0 |  |  | 4835.8656 | 0.040072 | 4003.2 | 0.04765 | 3336 | 0.058088 | 3336 | 0.064895 | 3336 | 0.071702
0 |  |  | 6044.832 | 0.037567 | 6227.2 | 0.042204 | 4448 | 0.050645 | 4448 | 0.059903 | 4448 | 0.063534
35 |  |  | 10880.6976 | 0.034562 | 9434.208 | 0.039482 | 9176.224 | 0.046743 | 7228 | 0.054911 | 8509.024 | 0.059903
40 |  |  | 13056.8371 | 0.034061 | 12129.696 | 0.038574 | 10999.904 | 0.046289 | 8673.6 | 0.05355 | 10208.16 | 0.058995
50 |  |  | 14507.5968 | 0.03356 | 13477.44 | 0.038574 | 12232 | 0.045835 | 11564.8 | 0.052642 | 11342.4 | 0.058542

## Take-Off
Rating Code Definitions
RC 50 =Takeoff
RC 45 = Max Continuous |  |  | For Turboprop Max Continuous RC45 use Max Climb RC 40
RC 40 = Max Climb
RC 35 = Max Cruise
RC 0 = Part Cruise at given conditions.
RC 20 = Flight Idle
Fuel Heating Value 42798 kJ/kg |  |  | (Kerosene or Equivalent)
FN is Net Thrust in Newtons
Wf is Fuel Flow in kg/hour
SFC is Specific Fuel Consumption in kg/hour/Newton of Net Thrust
Turboprop
Take Off RC 50 ISA + 15K
Alt | Mach No. | Net Thrust | SFC
(ft) | (-) | (N) | (kg/hr/N)
0 | 0 - 0.1 | 65565 | 0.0303
| 0.2 | 56996 | 0.0308
| 0 – 0.1 | 57481 | 0.0303
5000
| 0.2 | 47638 | 0.0308
| 0 – 0.1 | 50196 | 0.0303
10000
| 0.2 | 39982 | 0.0303